## Sheet1
Calculate direct distance in meter between two point on earth using the latitude and longitude provided from google and not the distance on the road
Important note: these formulas not very accurate and only for short distances less than 10KM and more than 1KM
| latitude | longitude
Point 1 | 31.9567 | 35.8477
Point 2 | 31.9605 | 35.8685
Step 1; distance between two point formula |  | restult AA
0.021066 |  | SQRT((lat1-lat2)^2+(langt1-langt2)^2)
Step 3: convert to meter unit |  | restutl CC
2106.5528 |  | AA*100000